## Report Requirments
ASSIGNMENT COLOUR | FAYEZ
ASSIGNMENT COLOUR | OMAR
ASSIGNMENT COLOUR | TROY
Elements |  | Comments
(A) Engineering Design Process
A01 | Requirements | This section requires breaking down customer requirements (really project requirements as given in the Design Project pdf) into atomic statements, best presented in point form under appropriate headings. The requirements can be categorized as functional vs physical, and indicating opportunities, assumptions, and constraints. They should also differentiate between luxuries and necessities. Labeling each requirement with an alphanumeric code (i.e. F1 for functional requirement # 1) is a good practice, so that the requirements can be referred to by these shorter codes later in the design process (e.g. for engineering specifications house of quality chart)
A02 | Background Search | A thorough background search looks at different sources/types of information, perhaps a patent search, and describes solutions/technologies that are found to be related to the design challenge. Examples are navigation algorithms, chassis layouts, sensor types, and actuator types. A good background search describes the findings and refers to images (properly cited of course). Describing how the findings relate to the design problem and their pros/cons in relation to the problem is good
A03 | Design Plan / Project Management | Should have a Gantt chart breaking down a project into subtasks and indicating milestones. DSM (Design Structure Matrix) is ok but not as important. Project scheduling should take into account and prepare for delays due to potential bottleneck tasks (like parts shipping or chassis not being built, limiting subsequent tasks). Including buffer time explicitly in the Gantt chart for tasks with uncertain duration is also a plus. | Create Taks and Timeline and Gnatt Chart
A04 | Brainstorming | Brainstorming is often combined with sketching ideas. Brainstorming is evaluated based on the number of concepts. More is better and a common ERROR is including commentary that critiques ideas. Brainstorming should present many different simple ideas, even ones that are obviously infeasible, accompanied with hand sketches as appropriate (not every idea needs a sketch). Marks will be lost if the process appears to be, "We came up with an idea but it was a flaw, so we came up with a second idea to fix the flaw, but it was also imperfect, so we came up with our final perfect idea". The brainstorming process should generate a "bucket" of ideas, which can be mined for useful concepts.
A05 | Preliminary Concept Generation: Sketching Ideas | Good sketches are tidy, on grid paper, with labels/dimensions, multiview, using techniques such as section views, enlarged views, etc. Feedback is often to generate more sketches/ideas, to use grid paper and a ruler to improve quality, and to add suitable annotations for explaining the idea.
A06 | Engineering Specifications (Benchmarking) | the House of Quality (HoQ) process is often done incorrectly, with a failure to understand that requirements should be the same as those from section A01. Requirements should each have at least one Engineering specification (a "what") which is a quantifiable metric that evaluates the customer requirement that it relates to. Robot Speed would be an example of a metric that relates to the requirement of completing a task in the shortest time | Troy to do HOQ
A07 | Detailed Concept Generation: Functional Decomposition | Functional Decomposition should include a Block Diagram that breaks down functional subsystems of the design problem and shows their relationship in terms of energy, material, and information flow. See an example on the right, or check Ullman textbook, or see Prof's lecture on it | Need to refer to the lectures
A08 | Concept Development and Screening/Selection | This should have a decision matrix that uses the engineering specifications from A06 as metrics to evaluate different concepts. | Pugh Matrix to Evaluate Concepts
A09 | Form Design & Engineering Analysis | This section presents analysis (calculations) done to validate potential ideas, or to determine target values. Examples are geometric problems on placing motors, orienting sensors, and fitting the robot in a cell. Other possibilities are center of mass estimates to try to predict the max angle the robot can tip (for going up/down the ramp). Battery lifetime calculations are suitable to present here, as well as wheel odometry or control system math. | Need to Breakdown: 1. Encoder to RPM calc 2. PID Integration and Coeffecients (Need to plot the Poles) 3. Sensor Integration and locations 4. DC motor Breakdown 5. Center of Mass Calc 6. Battery Life Calc
A10 | Design for Manufacturing | This section should discuss which design decisions were made to improve manufacturability, taking into account the limitations/advantages of the chosen manufacturing method. 3d printing can discuss limiting overhangs, laser cutting can discuss having limited depth, and 2D geometry only. | wanted to make sure we have a flat surface to make printing easy and accurate, v1 was thinner to make the print quicker where as v2 was thicker by 2mm for increased rigidity
A11 | Safety (Design for Safety) | This section should include an FMEA or FMECA. Check that the failure modes are realistic, that there's sufficient energy put into discovering enough potential failure modes, and that the 'detection' ranking is not backward (often an easy-to-detect problem is given a high ranking, which is incorrect)
A12 | Test Plan, Test Results, and Product Validation | A test plan should contain tests for multiple levels. Low-level tests validate sensor/actuator and other low-level functionality, mid-level tests validate subsystem performance e.g. navigation, wheel speed control system, grasping miner, and high- level tests validate full system performance (can the robot complete the task(s). Each test should have a brief description, expected/targeted result, and actual test results. These can be presented as 3 columned charts. Large amounts of descriptive text are discouraged. | 1. Formal Test Case Creation for each Subsytem (SW Testing) 2. Data Acquisition Testing 3. Integration of 1 + 2 Keep it short
(B) ENGINEERING REPORTS
B01 | Report Writeup | nice and clean writeup/formatting/grammar/structure, punctuation, proper style, and includes all references/citations
B02 | Assembly and Sub- Assembly Drawings | assembly drawing presented first with BOM and balloon labels to subassemblies/components
B03 | Bill of Materials | included on assembly drawing
B04 | Detail Design Drawings | multiview drawings of appropriate scale with all dimensions necessary for manufacture. These are presented in order they appear labeled on the assembly drawing's BOM.
B05 | Tolerances | should at least have general tolerances on each detail design drawing, and in cases where appropriate, (fasteners, parts which will insert into hole e.g. axles) specific tolerances to create a press-fit vs. a clearance fit. I.e. a +- 0.5 mm tolerance on both the hole and the shaft could result in the parts not fitting together. This shows a lack of understanding of tolerancing, whereas deliberate specific tolerances show an understanding of tolerancing.
B06 | 3D Renderings of Final Design | a section with one or more photorealistic renderings with proper material choices, lighting, reflections, etc. Screenshots of the CAD software are insufficient (unless it's presenting a realistic rendered mode). Quality of the mechanical design and design complexity are factored into this.
B07 | Circuit Drawings | Use the appropriate technical symbols for electrical components (e.g. motors) and use a block with inputs/outputs labeled for your integrated circuits (e.g. microcontroller, sensor, etc.). Pictures of parts with wiring paths are ok to include but insufficient without a proper technical schematic. | get all of our sheit from Omar
B08 | Automation Algorithm Design | Present flowcharts or pseudocode. Flowcharts must be sufficiently detailed and accurate in explaining the algorithm. Simplistic sequential flowcharts indicating, are invalid as they don't explain how the process is achieved. A good flowchart has decision blocks with criteria and flow paths clearly indicated. This section should also describe any control strategies that might be used. | Done - Need to Add Servo Logic Need to talk about Flow Chart Next Step Simulink to Code Improvements

## Sheet7
Test Description | Expected Result | Actual Result | Test Description | Expected Result | Test Description | Expected Result
TOF Sensor Reading | TOF1 and TOF2 detect distances within ±5 mm | TOF1: ±3 mm, TOF2: ±4 mm | TOF Sensor Reading | Sensors detect distances correctly within ±5 mm | Wheel Speed Control (PID) | Motor speeds match expected RPM based on TOF inputs
Motor PWM Response | Motors start and stop based on PWM input signals | Motors respond with Some Delay and a little overshoot | Motor Response to PWM Signal | Motors respond with correct speed (RPM) and direction | Servo Activation After Conditions | Servo rotates to 180° after two TOF activations
Servo Actuation | Servo rotates between 0° and 180° as expected | Does not Respond to command | Servo Actuation | Servo rotates between 0° and 180° as expected | Motor Stop When TOF < 100 mm | Motors stop when TOF1 < 100 mm
|  |  | Test Description | Expected Result
|  |  | Wheel Speed Control (PID) | Motors 1 and 2 adjust RPM based on TOF inputs
|  |  | Servo Activation After Conditions | Servo rotates to 180° after two TOF activations
|  |  | Motor Stop When TOF < 100 mm | Both motors stop when TOF1 drops below 100 mm

## Sensor Input SW Test
Test Case ID | Description | TOF 1 (Slider Value) | TOF 2 (Slider Value) | Expected Reaction | Actual Reaction | Pass/Fail
1 | Obstacle in Front | 120 | 70 | Forward Movement
2 | Obstacle on Right | 120 | 30 | Right Turn
3 | Clear Path | 80 | 60 | Left Turn

## Motor Control SW Test
Test Case ID | Description | TOF 1 (Slider Value) | TOF 2 (Slider Value) | Expected Motor 1 RPM | Expected Motor 2 RPM | Expected Result | Actual Result | Pass/Fail
1 | Forward Movement | 120 | 60 | 100 | 100 | Move Forward
2 | Left Turn | 80 | 60 | 0 | 100 | Turn Left
3 | Right Turn | 120 | 30 | 100 | 0 | Turn Right
4 | Right Speed Increase | 120 | 70 | 100 | 130 | Right Speed Increases
5 | Stop | 90 | 30 | 0 | 0 | Stop Movement

## PID Controller SW Test
Test Case ID | Description | Target RPM | Encoder Feedback | Expected PID Output | Actual PID Output | Pass/Fail
1 | Correct Speed Control | 100 | 90 | 10
2 | Speed Adjustment After Change | 130 | 100 | 30

## Counter + Servo Control SW Test
Test Case ID | Description | Subsystem Activations | Servo Rotation Angle | Expected Result | Actual Result | Pass/Fail
1 | Rotate Servo After 2 Activations | 2 | 180 | Servo Rotates After 2 Actions
2 | No Servo Rotation Before 2 Activations | 1 | 0 | Servo Does Not Rotate